## T5
T5 (.197") Pitch Pulley Dimensions
Tooth pitch = |  | 5
Pitch line offset = |  | 0.422 | (fudge factor)
| From http://www.sdp-si.com/ |  |  | Calculated using curvefit |  |  |  | Calculated using tooth pitch and line offset
No of grooves | Outside Diameter (mm) | Outside Diameter / Grooves (mm) |  | Accurate OD / Grooves (curvefit) | Simplified OD / Grooves (curvefit) | Simplified OD (mm) | Simplified difference from actual | Diameter (calculated) | Diameter (calculated) / Grooves | Calculated diameter difference from actual
8 |  |  |  | 1.4851 | 1.485 | 11.88 | -11.88 | 11.8884 | 1.486 | -11.8884
9 |  |  |  | 1.4968 | 1.4967 | 13.4707 | -13.4707 | 13.4799 | 1.4978 | -13.4799
10 | 15.05 | 1.505 |  | 1.5063 | 1.5062 | 15.0621 | -0.012122 | 15.0715 | 1.5071 | -0.021494
11 | 16.65 | 1.5136 |  | 1.5141 | 1.514 | 16.6539 | -0.0039244 | 16.663 | 1.5148 | -0.013044
12 | 18.25 | 1.5208 |  | 1.5206 | 1.5205 | 18.246 | 0.0039923 | 18.2546 | 1.5212 | -0.0045932
13 | 19.85 | 1.5269 |  | 1.5261 | 1.526 | 19.8383 | 0.011725 | 19.8461 | 1.5266 | 0.0038574
14 | 21.45 | 1.5321 |  | 1.5308 | 1.5308 | 21.4307 | 0.01934 | 21.4377 | 1.5313 | 0.012308
15 | 23.05 | 1.5367 |  | 1.535 | 1.5349 | 23.0231 | 0.02688 | 23.0292 | 1.5353 | 0.020759
16 | 24.6 | 1.5375 |  | 1.5386 | 1.5385 | 24.6156 | -0.015622 | 24.6208 | 1.5388 | -0.020791
17 | 26.2 | 1.5412 |  | 1.5417 | 1.5417 | 26.2081 | -0.0081467 | 26.2123 | 1.5419 | -0.01234
18 | 27.8 | 1.5444 |  | 1.5446 | 1.5445 | 27.8007 | -0.0006774 | 27.8039 | 1.5447 | -0.0038898
19 | 29.4 | 1.5474 |  | 1.5471 | 1.547 | 29.3932 | 0.0067964 | 29.3954 | 1.5471 | 0.0045608
20 | 31 | 1.55 |  | 1.5494 | 1.5493 | 30.9857 | 0.014282 | 30.987 | 1.5493 | 0.013011
21 | 32.6 | 1.5524 |  | 1.5514 | 1.5513 | 32.5782 | 0.021786 | 32.5785 | 1.5514 | 0.021462
22 | 34.15 | 1.5523 |  | 1.5533 | 1.5532 | 34.1707 | -0.020689 | 34.1701 | 1.5532 | -0.020087
23 | 35.75 | 1.5543 |  | 1.555 | 1.5549 | 35.7631 | -0.01314 | 35.7616 | 1.5549 | -0.011637
24 | 37.35 | 1.5562 |  | 1.5566 | 1.5565 | 37.3556 | -0.005566 | 37.3532 | 1.5564 | -0.0031863
25 | 38.95 | 1.558 |  | 1.558 | 1.5579 | 38.948 | 0.0020352 | 38.9447 | 1.5578 | 0.0052642
26 | 40.55 | 1.5596 |  | 1.5593 | 1.5592 | 40.5403 | 0.0096635 | 40.5363 | 1.5591 | 0.013715
27 | 42.15 | 1.5611 |  | 1.5606 | 1.5605 | 42.1327 | 0.017319 | 42.1278 | 1.5603 | 0.022165
28 | 43.75 | 1.5625 |  | 1.5617 | 1.5616 | 43.725 | 0.025002 | 43.7194 | 1.5614 | 0.030616
29 | 45.3 | 1.5621 |  | 1.5628 | 1.5627 | 45.3173 | -0.017288 | 45.3109 | 1.5624 | -0.010933
30 | 46.9 | 1.5633 |  | 1.5637 | 1.5637 | 46.9096 | -0.0095509 | 46.9025 | 1.5634 | -0.0024829
31 | 48.5 | 1.5645 |  | 1.5647 | 1.5646 | 48.5018 | -0.001788 | 48.494 | 1.5643 | 0.0059676
32 | 50.1 | 1.5656 |  | 1.5655 | 1.5654 | 50.094 | 0.0060004 | 50.0856 | 1.5652 | 0.014418
33 | 51.7 | 1.5667 |  | 1.5663 | 1.5662 | 51.6862 | 0.013814 | 51.6771 | 1.566 | 0.022869
34 | 53.3 | 1.5676 |  | 1.5671 | 1.567 | 53.2783 | 0.021651 | 53.2687 | 1.5667 | 0.031319
35 | 54.85 | 1.5671 |  | 1.5678 | 1.5677 | 54.8705 | -0.020487 | 54.8602 | 1.5674 | -0.01023
36 | 56.45 | 1.5681 |  | 1.5685 | 1.5684 | 56.4626 | -0.012603 | 56.4518 | 1.5681 | -0.0017795
37 | 58.05 | 1.5689 |  | 1.5691 | 1.569 | 58.0547 | -0.0046969 | 58.0433 | 1.5687 | 0.0066711
38 | 59.65 | 1.5697 |  | 1.5697 | 1.5697 | 59.6468 | 0.003231 | 59.6349 | 1.5693 | 0.015122
39 | 61.25 | 1.5705 |  | 1.5703 | 1.5702 | 61.2388 | 0.01118 | 61.2264 | 1.5699 | 0.023572
40 | 62.85 | 1.5713 |  | 1.5709 | 1.5708 | 62.8309 | 0.019149 | 62.818 | 1.5704 | 0.032023
41 | 64.4 | 1.5707 |  | 1.5714 | 1.5713 | 64.4229 | -0.022862 | 64.4095 | 1.571 | -0.0095267
42 | 66 | 1.5714 |  | 1.5719 | 1.5718 | 66.0149 | -0.014855 | 66.0011 | 1.5715 | -0.0010761
43 | 67.6 | 1.5721 |  | 1.5723 | 1.5723 | 67.6068 | -0.0068284 | 67.5926 | 1.5719 | 0.0073745
44 | 69.2 | 1.5727 |  | 1.5728 | 1.5727 | 69.1988 | 0.0012156 | 69.1842 | 1.5724 | 0.015825
45 | 70.8 | 1.5733 |  | 1.5732 | 1.5731 | 70.7907 | 0.0092769 | 70.7757 | 1.5728 | 0.024276
46 | 72.4 | 1.5739 |  | 1.5736 | 1.5735 | 72.3826 | 0.017355 | 72.3673 | 1.5732 | 0.032726
47 | 73.95 | 1.5734 |  | 1.574 | 1.5739 | 73.9746 | -0.024551 | 73.9588 | 1.5736 | -0.0088233
48 | 75.55 | 1.574 |  | 1.5744 | 1.5743 | 75.5664 | -0.016441 | 75.5504 | 1.574 | -0.00037268
49 | 77.15 | 1.5745 |  | 1.5748 | 1.5747 | 77.1583 | -0.0083154 | 77.1419 | 1.5743 | 0.0080779
50 | 78.75 | 1.575 |  | 1.5751 | 1.575 | 78.7502 | -0.00017528 | 78.7335 | 1.5747 | 0.016528
51 | 80.35 | 1.5755 |  | 1.5754 | 1.5753 | 80.342 | 0.0079792 | 80.325 | 1.575 | 0.024979
52 | 81.95 | 1.576 |  | 1.5757 | 1.5757 | 81.9339 | 0.016148 | 81.9166 | 1.5753 | 0.03343
53 | 83.55 | 1.5764 |  | 1.5761 | 1.576 | 83.5257 | 0.024329 | 83.5081 | 1.5756 | 0.04188
54 | 85.1 | 1.5759 |  | 1.5763 | 1.5762 | 85.1175 | -0.017475 | 85.0997 | 1.5759 | 0.00033073 | ﻿MMF Model: y=(a*b+c*x^d)/(b+x^d)
55 | 86.7 | 1.5764 |  | 1.5766 | 1.5765 | 86.7093 | -0.0092677 | 86.6912 | 1.5762 | 0.0087813 | Coefficient Data:
56 | 88.3 | 1.5768 |  | 1.5769 | 1.5768 | 88.301 | -0.0010475 | 88.2828 | 1.5765 | 0.017232 |  | Accurate | Simplified
57 | 89.9 | 1.5772 |  | 1.5772 | 1.5771 | 89.8928 | 0.0071847 | 89.8743 | 1.5767 | 0.025682 | a = | 4.8388e-07 | 0
58 | 91.5 | 1.5776 |  | 1.5774 | 1.5773 | 91.4846 | 0.015429 | 91.4659 | 1.577 | 0.034133 | b = | 0.65228 | 0.6523
59 | 93.1 | 1.578 |  | 1.5777 | 1.5776 | 93.0763 | 0.023684 | 93.0574 | 1.5772 | 0.042584 | c = | 1.5911 | 1.591
60 | 94.65 | 1.5775 |  | 1.5779 | 1.5778 | 94.668 | -0.01805 | 94.649 | 1.5775 | 0.0010341 | d = | 1.0638 | 1.064
61 | 96.25 | 1.5779 |  | 1.5781 | 1.578 | 96.2598 | -0.0097727 | 96.2405 | 1.5777 | 0.0094847
62 | 97.85 | 1.5782 |  | 1.5783 | 1.5782 | 97.8515 | -0.0014851 | 97.8321 | 1.5779 | 0.017935
63 | 99.45 | 1.5786 |  | 1.5786 | 1.5785 | 99.4432 | 0.0068126 | 99.4236 | 1.5782 | 0.026386
64 | 101.05 | 1.5789 |  | 1.5788 | 1.5787 | 101.0349 | 0.01512 | 101.0152 | 1.5784 | 0.034836
65 | 102.65 | 1.5792 |  | 1.579 | 1.5789 | 102.6266 | 0.023438 | 102.6067 | 1.5786 | 0.043287
66 | 104.2 | 1.5788 |  | 1.5792 | 1.5791 | 104.2182 | -0.018236 | 104.1983 | 1.5788 | 0.0017376
67 | 105.8 | 1.5791 |  | 1.5794 | 1.5793 | 105.8099 | -0.0098997 | 105.7898 | 1.579 | 0.010188
68 | 107.4 | 1.5794 |  | 1.5795 | 1.5794 | 107.4016 | -0.0015548 | 107.3814 | 1.5791 | 0.018639
69 | 109 | 1.5797 |  | 1.5797 | 1.5796 | 108.9932 | 0.0067988 | 108.9729 | 1.5793 | 0.027089
70 | 110.6 | 1.58 |  | 1.5799 | 1.5798 | 110.5848 | 0.015161 | 110.5645 | 1.5795 | 0.03554
71 | 112.2 | 1.5803 |  | 1.5801 | 1.58 | 112.1765 | 0.023531 | 112.156 | 1.5797 | 0.04399
72 | 113.75 | 1.5799 |  | 1.5802 | 1.5801 | 113.7681 | -0.01809 | 113.7476 | 1.5798 | 0.002441
73 | 115.35 | 1.5801 |  | 1.5804 | 1.5803 | 115.3597 | -0.0097039 | 115.3391 | 1.58 | 0.010892
74 | 116.95 | 1.5804 |  | 1.5805 | 1.5804 | 116.9513 | -0.0013098 | 116.9307 | 1.5801 | 0.019342
75 | 118.55 | 1.5807 |  | 1.5807 | 1.5806 | 118.5429 | 0.0070919 | 118.5222 | 1.5803 | 0.027793
76 | 120.15 | 1.5809 |  | 1.5808 | 1.5807 | 120.1345 | 0.015501 | 120.1138 | 1.5804 | 0.036243
77 | 121.75 | 1.5812 |  | 1.581 | 1.5809 | 121.7261 | 0.023917 | 121.7053 | 1.5806 | 0.044694
78 | 123.35 | 1.5814 |  | 1.5811 | 1.581 | 123.3177 | 0.03234 | 123.2969 | 1.5807 | 0.053144
79 | 124.9 | 1.581 |  | 1.5812 | 1.5811 | 124.9092 | -0.0092297 | 124.8884 | 1.5809 | 0.011595
80 | 126.5 | 1.5813 |  | 1.5814 | 1.5813 | 126.5008 | -0.00079294 | 126.48 | 1.581 | 0.020046
81 | 128.1 | 1.5815 |  | 1.5815 | 1.5814 | 128.0923 | 0.0076504 | 128.0715 | 1.5811 | 0.028496
82 | 129.7 | 1.5817 |  | 1.5816 | 1.5815 | 129.6839 | 0.0161 | 129.6631 | 1.5813 | 0.036947
83 | 131.3 | 1.5819 |  | 1.5817 | 1.5816 | 131.2754 | 0.024556 | 131.2546 | 1.5814 | 0.045397
84 | 132.9 | 1.5821 |  | 1.5819 | 1.5817 | 132.867 | 0.033018 | 132.8462 | 1.5815 | 0.053848
85 | 134.45 | 1.5818 |  | 1.582 | 1.5819 | 134.4585 | -0.0085134 | 134.4377 | 1.5816 | 0.012298
86 | 136.05 | 1.582 |  | 1.5821 | 1.582 | 136.05 | -3.935e-05 | 136.0293 | 1.5817 | 0.020749
87 | 137.65 | 1.5822 |  | 1.5822 | 1.5821 | 137.6416 | 0.0084405 | 137.6208 | 1.5818 | 0.0292
88 | 139.25 | 1.5824 |  | 1.5823 | 1.5822 | 139.2331 | 0.016926 | 139.2123 | 1.582 | 0.03765
89 | 140.85 | 1.5826 |  | 1.5824 | 1.5823 | 140.8246 | 0.025417 | 140.8039 | 1.5821 | 0.046101
90 | 142.45 | 1.5828 |  | 1.5825 | 1.5824 | 142.4161 | 0.033913 | 142.3954 | 1.5822 | 0.054551
91 | 144 | 1.5824 |  | 1.5826 | 1.5825 | 144.0076 | -0.0075848 | 143.987 | 1.5823 | 0.013002
92 | 145.6 | 1.5826 |  | 1.5827 | 1.5826 | 145.5991 | 0.00092215 | 145.5785 | 1.5824 | 0.021452
93 | 147.2 | 1.5828 |  | 1.5828 | 1.5827 | 147.1906 | 0.0094342 | 147.1701 | 1.5825 | 0.029903
94 | 148.8 | 1.583 |  | 1.5829 | 1.5828 | 148.782 | 0.017951 | 148.7616 | 1.5826 | 0.038353
95 | 150.4 | 1.5832 |  | 1.583 | 1.5829 | 150.3735 | 0.026473 | 150.3532 | 1.5827 | 0.046804
96 | 152 | 1.5833 |  | 1.5831 | 1.583 | 151.965 | 0.035 | 151.9447 | 1.5828 | 0.055255
97 | 153.55 | 1.583 |  | 1.5832 | 1.5831 | 153.5565 | -0.0064686 | 153.5363 | 1.5828 | 0.013705
98 | 155.15 | 1.5832 |  | 1.5832 | 1.5831 | 155.1479 | 0.0020676 | 155.1278 | 1.5829 | 0.022156
99 | 156.75 | 1.5833 |  | 1.5833 | 1.5832 | 156.7394 | 0.010608 | 156.7194 | 1.583 | 0.030606
100 | 158.34 | 1.5834 |  | 1.5834 | 1.5833 | 158.3308 | 0.0091533 | 158.3109 | 1.5831 | 0.029057
101 | 159.95 | 1.5837 |  | 1.5835 | 1.5834 | 159.9223 | 0.027703 | 159.9025 | 1.5832 | 0.047507
102 | 161.55 | 1.5838 |  | 1.5836 | 1.5835 | 161.5137 | 0.036257 | 161.494 | 1.5833 | 0.055958
103 | 163.15 | 1.584 |  | 1.5836 | 1.5835 | 163.1052 | 0.044815 | 163.0856 | 1.5834 | 0.064409
104 | 164.7 | 1.5837 |  | 1.5837 | 1.5836 | 164.6966 | 0.0033767 | 164.6771 | 1.5834 | 0.022859
105 | 166.3 | 1.5838 |  | 1.5838 | 1.5837 | 166.2881 | 0.011943 | 166.2687 | 1.5835 | 0.03131
106 | 167.9 | 1.584 |  | 1.5839 | 1.5838 | 167.8795 | 0.020513 | 167.8602 | 1.5836 | 0.03976
107 | 169.5 | 1.5841 |  | 1.5839 | 1.5838 | 169.4709 | 0.029087 | 169.4518 | 1.5837 | 0.048211
108 | 171.1 | 1.5843 |  | 1.584 | 1.5839 | 171.0623 | 0.037665 | 171.0433 | 1.5837 | 0.056661
109 | 172.7 | 1.5844 |  | 1.5841 | 1.584 | 172.6538 | 0.046247 | 172.6349 | 1.5838 | 0.065112
110 | 174.25 | 1.5841 |  | 1.5842 | 1.584 | 174.2452 | 0.0048324 | 174.2264 | 1.5839 | 0.023563
111 | 175.85 | 1.5842 |  | 1.5842 | 1.5841 | 175.8366 | 0.013422 | 175.818 | 1.5839 | 0.032013

## XL
1/5" (5.08 mm) XL Pitch Pulley Dimensions
Tooth pitch = |  | 5.08
Pitch line offset = |  | 0.254 | (fudge factor)
From http://www.sdp-si.com/
| Pitch Diameter |  | Outside Diameter |  |  | Calculated using curvefit |  |  |  | Calculated using tooth pitch and line offset
No. of Grooves | Inch | mm | Inch | mm | Outside Diameter / Grooves (mm) | Accurate OD / Grooves (curvefit) | Simplified OD / Grooves (curvefit) | Simplified OD (mm) | Simplified diameter difference from actual | Diameter (calculated) | Diameter (calculated) / Grooves | Calculated diameter difference from actual
6 | [5 empty] | 1.5335 | 1.5336 | 9.2013 | -9.2013 | 9.1941 | 1.5323 | -9.1941
7 | [5 empty] | 1.5451 | 1.5452 | 10.8162 | -10.8162 | 10.8111 | 1.5444 | -10.8111
8 | [5 empty] | 1.5539 | 1.554 | 12.4317 | -12.4317 | 12.4281 | 1.5535 | -12.4281
9 | [5 empty] | 1.5608 | 1.5609 | 14.0477 | -14.0477 | 14.0451 | 1.5606 | -14.0451
10 | 0.637 | 16.17 | 0.617 | 15.66 | 1.566 | 1.5663 | 1.5664 | 15.6641 | -0.0040543 | 15.6621 | 1.5662 | -0.0021422
11 | 0.7 | 17.79 | 0.68 | 17.28 | 1.5709 | 1.5709 | 1.571 | 17.2806 | -0.00059673 | 17.2792 | 1.5708 | 0.00084356
12 | 0.764 | 19.4 | 0.744 | 18.9 | 1.575 | 1.5747 | 1.5748 | 18.8973 | 0.0027051 | 18.8962 | 1.5747 | 0.0038293
13 | 0.828 | 21.02 | 0.808 | 20.51 | 1.5777 | 1.5779 | 1.578 | 20.5141 | -0.0041072 | 20.5132 | 1.5779 | -0.0031849
14 | 0.891 | 22.64 | 0.871 | 22.13 | 1.5807 | 1.5807 | 1.5808 | 22.131 | -0.0010045 | 22.1302 | 1.5807 | -0.00019911
15 | 0.955 | 24.26 | 0.935 | 23.75 | 1.5833 | 1.5831 | 1.5832 | 23.748 | 0.0020338 | 23.7472 | 1.5831 | 0.0027867
16 | 1.019 | 25.87 | 0.999 | 25.36 | 1.585 | 1.5852 | 1.5853 | 25.365 | -0.004977 | 25.3642 | 1.5853 | -0.0042275
17 | 1.082 | 27.49 | 1.062 | 26.98 | 1.5871 | 1.5871 | 1.5872 | 26.982 | -0.0020257 | 26.9812 | 1.5871 | -0.0012418
18 | 1.146 | 29.11 | 1.126 | 28.6 | 1.5889 | 1.5887 | 1.5888 | 28.5991 | 0.00089604 | 28.5983 | 1.5888 | 0.001744
19 | 1.21 | 30.72 | 1.19 | 30.22 | 1.5905 | 1.5902 | 1.5903 | 30.2162 | 0.0037948 | 30.2153 | 1.5903 | 0.0047298
20 | 1.273 | 32.34 | 1.253 | 31.83 | 1.5915 | 1.5916 | 1.5917 | 31.8333 | -0.0033243 | 31.8323 | 1.5916 | -0.0022844
21 | 1.337 | 33.96 | 1.317 | 33.45 | 1.5929 | 1.5928 | 1.5929 | 33.4505 | -0.00045753 | 33.4493 | 1.5928 | 0.00070134
22 | 1.401 | 35.57 | 1.381 | 35.07 | 1.5941 | 1.5939 | 1.594 | 35.0676 | 0.0023983 | 35.0663 | 1.5939 | 0.0036871
23 | 1.464 | 37.19 | 1.444 | 36.68 | 1.5948 | 1.5949 | 1.595 | 36.6848 | -0.0047545 | 36.6833 | 1.5949 | -0.0033271
24 | 1.528 | 38.81 | 1.508 | 38.3 | 1.5958 | 1.5958 | 1.5959 | 38.3019 | -0.0019138 | 38.3003 | 1.5958 | -0.00034132
25 | 1.592 | 40.43 | 1.572 | 39.92 | 1.5968 | 1.5967 | 1.5968 | 39.9191 | 0.00092187 | 39.9174 | 1.5967 | 0.0026445
26 | 1.655 | 42.04 | 1.635 | 41.53 | 1.5973 | 1.5975 | 1.5975 | 41.5362 | -0.0062462 | 41.5344 | 1.5975 | -0.0043698
27 | 1.719 | 43.66 | 1.699 | 43.15 | 1.5981 | 1.5982 | 1.5983 | 43.1534 | -0.003417 | 43.1514 | 1.5982 | -0.001384
28 | 1.783 | 45.28 | 1.763 | 44.77 | 1.5989 | 1.5989 | 1.5989 | 44.7706 | -0.00058961 | 44.7684 | 1.5989 | 0.0016018
29 | 1.846 | 46.89 | 1.826 | 46.39 | 1.5997 | 1.5995 | 1.5996 | 46.3878 | 0.0022366 | 46.3854 | 1.5995 | 0.0045876
30 | 1.91 | 48.51 | 1.89 | 48 | 1.6 | 1.6001 | 1.6002 | 48.0049 | -0.0049379 | 48.0024 | 1.6001 | -0.0024267
31 | 1.974 | 50.13 | 1.954 | 49.62 | 1.6006 | 1.6006 | 1.6007 | 49.6221 | -0.0021125 | 49.6194 | 1.6006 | 0.00055912
32 | 2.037 | 51.74 | 2.017 | 51.24 | 1.6013 | 1.6011 | 1.6012 | 51.2393 | 0.00071318 | 51.2365 | 1.6011 | 0.0035449
33 | 2.101 | 53.36 | 2.081 | 52.85 | 1.6015 | 1.6016 | 1.6017 | 52.8565 | -0.0064606 | 52.8535 | 1.6016 | -0.0034693
34 | 2.165 | 54.98 | 2.145 | 54.47 | 1.6021 | 1.6021 | 1.6022 | 54.4736 | -0.0036337 | 54.4705 | 1.6021 | -0.00048354
35 | 2.228 | 56.6 | 2.208 | 56.09 | 1.6026 | 1.6025 | 1.6026 | 56.0908 | -0.00080573 | 56.0875 | 1.6025 | 0.0025022
36 | 2.292 | 58.21 | 2.272 | 57.7 | 1.6028 | 1.6029 | 1.603 | 57.708 | -0.0079766 | 57.7045 | 1.6029 | -0.004512
37 | 2.355 | 59.83 | 2.335 | 59.32 | 1.6032 | 1.6033 | 1.6034 | 59.3251 | -0.0051462 | 59.3215 | 1.6033 | -0.0015262
38 | 2.419 | 61.45 | 2.399 | 60.94 | 1.6037 | 1.6037 | 1.6037 | 60.9423 | -0.0023143 | 60.9385 | 1.6036 | 0.0014596
39 | 2.483 | 63.06 | 2.463 | 62.56 | 1.6041 | 1.604 | 1.6041 | 62.5595 | 0.00051901 | 62.5556 | 1.604 | 0.0044453
40 | 2.546 | 64.68 | 2.526 | 64.17 | 1.6042 | 1.6043 | 1.6044 | 64.1766 | -0.0066461 | 64.1726 | 1.6043 | -0.0025689
41 | 2.61 | 66.3 | 2.59 | 65.79 | 1.6046 | 1.6046 | 1.6047 | 65.7938 | -0.0038095 | 65.7896 | 1.6046 | 0.00041691
42 | 2.674 | 67.91 | 2.654 | 67.41 | 1.605 | 1.6049 | 1.605 | 67.411 | -0.00097131 | 67.4066 | 1.6049 | 0.0034027
43 | 2.737 | 69.53 | 2.717 | 69.02 | 1.6051 | 1.6052 | 1.6053 | 69.0281 | -0.0081314 | 69.0236 | 1.6052 | -0.0036115
44 | 2.801 | 71.15 | 2.781 | 70.64 | 1.6055 | 1.6055 | 1.6056 | 70.6453 | -0.0052898 | 70.6406 | 1.6055 | -0.00062576
45 | 2.865 | 72.77 | 2.845 | 72.26 | 1.6058 | 1.6057 | 1.6058 | 72.2624 | -0.0024464 | 72.2576 | 1.6057 | 0.00236
46 | 2.928 | 74.38 | 2.908 | 73.87 | 1.6059 | 1.606 | 1.6061 | 73.8796 | -0.0096013 | 73.8747 | 1.606 | -0.0046542
47 | 2.992 | 76 | 2.972 | 75.49 | 1.6062 | 1.6062 | 1.6063 | 75.4968 | -0.0067545 | 75.4917 | 1.6062 | -0.0016684
48 | 3.056 | 77.62 | 3.036 | 77.11 | 1.6065 | 1.6064 | 1.6065 | 77.1139 | -0.0039059 | 77.1087 | 1.6064 | 0.0013174
49 | 3.119 | 79.23 | 3.099 | 78.73 | 1.6067 | 1.6067 | 1.6068 | 78.7311 | -0.0010556 | 78.7257 | 1.6066 | 0.0043031
50 | 3.183 | 80.85 | 3.163 | 80.34 | 1.6068 | 1.6069 | 1.607 | 80.3482 | -0.0082037 | 80.3427 | 1.6069 | -0.0027111
51 | 3.247 | 82.47 | 3.227 | 81.96 | 1.6071 | 1.6071 | 1.6072 | 81.9653 | -0.00535 | 81.9597 | 1.6071 | 0.00027469
52 | 3.31 | 84.08 | 3.29 | 83.58 | 1.6073 | 1.6073 | 1.6074 | 83.5825 | -0.0024946 | 83.5767 | 1.6072 | 0.0032605
53 | 3.374 | 85.7 | 3.354 | 85.19 | 1.6074 | 1.6074 | 1.6075 | 85.1996 | -0.0096376 | 85.1938 | 1.6074 | -0.0037538
54 | 3.438 | 87.32 | 3.418 | 86.81 | 1.6076 | 1.6076 | 1.6077 | 86.8168 | -0.0067789 | 86.8108 | 1.6076 | -0.00076798
55 | 3.501 | 88.94 | 3.481 | 88.43 | 1.6078 | 1.6078 | 1.6079 | 88.4339 | -0.0039186 | 88.4278 | 1.6078 | 0.0022178
56 | 3.565 | 90.55 | 3.545 | 90.04 | 1.6079 | 1.608 | 1.6081 | 90.0511 | -0.011057 | 90.0448 | 1.6079 | -0.0047964
57 | 3.629 | 92.17 | 3.609 | 91.66 | 1.6081 | 1.6081 | 1.6082 | 91.6682 | -0.0081933 | 91.6618 | 1.6081 | -0.0018106
58 | 3.692 | 93.79 | 3.672 | 93.28 | 1.6083 | 1.6083 | 1.6084 | 93.2853 | -0.0053283 | 93.2788 | 1.6083 | 0.0011751
59 | 3.756 | 95.4 | 3.736 | 94.9 | 1.6085 | 1.6084 | 1.6085 | 94.9025 | -0.0024617 | 94.8958 | 1.6084 | 0.0041609
60 | 3.82 | 97.02 | 3.8 | 96.51 | 1.6085 | 1.6086 | 1.6087 | 96.5196 | -0.0095937 | 96.5129 | 1.6085 | -0.0028533
61 | 3.883 | 98.64 | 3.863 | 98.13 | 1.6087 | 1.6087 | 1.6088 | 98.1367 | -0.0067242 | 98.1299 | 1.6087 | 0.00013247
62 | 3.947 | 100.25 | 3.927 | 99.75 | 1.6089 | 1.6088 | 1.6089 | 99.7539 | -0.0038532 | 99.7469 | 1.6088 | 0.0031182 | ﻿MMF Model: y=(a*b+c*x^d)/(b+x^d)
63 | 4.011 | 101.87 | 3.991 | 101.36 | 1.6089 | 1.609 | 1.6091 | 101.371 | -0.010981 | 101.3639 | 1.609 | -0.003896 | Coefficient Data:
64 | 4.074 | 103.49 | 4.054 | 102.98 | 1.6091 | 1.6091 | 1.6092 | 102.9881 | -0.008107 | 102.9809 | 1.6091 | -0.0009102 |  | Accurate | Simplified
65 | 4.138 | 105.11 | 4.118 | 104.6 | 1.6092 | 1.6092 | 1.6093 | 104.6052 | -0.0052319 | 104.5979 | 1.6092 | 0.0020756 | a = | -4.6752e-08 | 0
66 | 4.202 | 106.72 | 4.182 | 106.22 | 1.6094 | 1.6093 | 1.6094 | 106.2224 | -0.0023553 | 106.2149 | 1.6093 | 0.0050614 | b = | 0.33917 | 0.339
67 | 4.265 | 108.34 | 4.245 | 107.83 | 1.6094 | 1.6095 | 1.6095 | 107.8395 | -0.0094774 | 107.832 | 1.6094 | -0.0019529 | c = | 1.6169 | 1.617
68 | 4.329 | 109.96 | 4.309 | 109.45 | 1.6096 | 1.6096 | 1.6097 | 109.4566 | -0.0065983 | 109.449 | 1.6095 | 0.0010329 | d = | 1.0212 | 1.021
69 | 4.393 | 111.57 | 4.373 | 111.07 | 1.6097 | 1.6097 | 1.6098 | 111.0737 | -0.0037178 | 111.066 | 1.6097 | 0.0040187
70 | 4.456 | 113.19 | 4.436 | 112.68 | 1.6097 | 1.6098 | 1.6099 | 112.6908 | -0.010836 | 112.683 | 1.6098 | -0.0029955
71 | 4.52 | 114.81 | 4.5 | 114.3 | 1.6099 | 1.6099 | 1.61 | 114.308 | -0.0079531 | 114.3 | 1.6099 | -9.7488e-06
72 | 4.584 | 116.42 | 4.564 | 115.92 | 1.61 | 1.61 | 1.6101 | 115.9251 | -0.0050689 | 115.917 | 1.61 | 0.002976
73 | 4.647 | 118.04 | 4.627 | 117.53 | 1.61 | 1.6101 | 1.6102 | 117.5422 | -0.012183 | 117.534 | 1.6101 | -0.0040382
74 | 4.711 | 119.66 | 4.691 | 119.15 | 1.6101 | 1.6102 | 1.6103 | 119.1593 | -0.0092969 | 119.1511 | 1.6101 | -0.0010524
75 | 4.775 | 121.28 | 4.755 | 120.77 | 1.6103 | 1.6103 | 1.6104 | 120.7764 | -0.0064092 | 120.7681 | 1.6102 | 0.0019334
76 | 4.838 | 122.89 | 4.818 | 122.39 | 1.6104 | 1.6103 | 1.6104 | 122.3935 | -0.0035203 | 122.3851 | 1.6103 | 0.0049191
77 | 4.902 | 124.51 | 4.882 | 124 | 1.6104 | 1.6104 | 1.6105 | 124.0106 | -0.01063 | 124.0021 | 1.6104 | -0.0020951
78 | 4.966 | 126.13 | 4.946 | 125.62 | 1.6105 | 1.6105 | 1.6106 | 125.6277 | -0.0077393 | 125.6191 | 1.6105 | 0.0008907
79 | 5.029 | 127.74 | 5.009 | 127.24 | 1.6106 | 1.6106 | 1.6107 | 127.2448 | -0.0048471 | 127.2361 | 1.6106 | 0.0038765
80 | 5.093 | 129.36 | 5.073 | 128.85 | 1.6106 | 1.6107 | 1.6108 | 128.862 | -0.011954 | 128.8531 | 1.6107 | -0.0031377
81 | 5.157 | 130.98 | 5.137 | 130.47 | 1.6107 | 1.6108 | 1.6109 | 130.4791 | -0.0090597 | 130.4702 | 1.6107 | -0.00015197
82 | 5.22 | 132.59 | 5.2 | 132.09 | 1.6109 | 1.6108 | 1.6109 | 132.0962 | -0.0061644 | 132.0872 | 1.6108 | 0.0028338
83 | 5.284 | 134.21 | 5.264 | 133.7 | 1.6108 | 1.6109 | 1.611 | 133.7133 | -0.013268 | 133.7042 | 1.6109 | -0.0041804
84 | 5.348 | 135.83 | 5.328 | 135.32 | 1.611 | 1.611 | 1.6111 | 135.3304 | -0.010371 | 135.3212 | 1.611 | -0.0011946
85 | 5.411 | 137.45 | 5.391 | 136.94 | 1.6111 | 1.6111 | 1.6111 | 136.9475 | -0.0074726 | 136.9382 | 1.611 | 0.0017911
86 | 5.475 | 139.06 | 5.455 | 138.56 | 1.6112 | 1.6111 | 1.6112 | 138.5646 | -0.0045734 | 138.5552 | 1.6111 | 0.0047769
87 | 5.539 | 140.68 | 5.519 | 140.17 | 1.6111 | 1.6112 | 1.6113 | 140.1817 | -0.011673 | 140.1722 | 1.6112 | -0.0022373
88 | 5.602 | 142.3 | 5.582 | 141.79 | 1.6113 | 1.6113 | 1.6113 | 141.7988 | -0.0087722 | 141.7893 | 1.6112 | 0.00074848
89 | 5.666 | 143.91 | 5.646 | 143.41 | 1.6113 | 1.6113 | 1.6114 | 143.4159 | -0.0058703 | 143.4063 | 1.6113 | 0.0037343
90 | 5.73 | 145.53 | 5.71 | 145.02 | 1.6113 | 1.6114 | 1.6115 | 145.033 | -0.012967 | 145.0233 | 1.6114 | -0.00328
91 | 5.793 | 147.15 | 5.773 | 146.64 | 1.6114 | 1.6114 | 1.6115 | 146.6501 | -0.010064 | 146.6403 | 1.6114 | -0.00029419
92 | 5.857 | 148.76 | 5.837 | 148.26 | 1.6115 | 1.6115 | 1.6116 | 148.2672 | -0.0071592 | 148.2573 | 1.6115 | 0.0026916
93 | 5.921 | 150.38 | 5.901 | 149.87 | 1.6115 | 1.6116 | 1.6117 | 149.8843 | -0.014254 | 149.8743 | 1.6116 | -0.0043226
94 | 5.984 | 152 | 5.964 | 151.49 | 1.6116 | 1.6116 | 1.6117 | 151.5013 | -0.011347 | 151.4913 | 1.6116 | -0.0013369
95 | 6.048 | 153.62 | 6.028 | 153.11 | 1.6117 | 1.6117 | 1.6118 | 153.1184 | -0.0084404 | 153.1084 | 1.6117 | 0.0016489
96 | 6.112 | 155.23 | 6.092 | 154.73 | 1.6118 | 1.6117 | 1.6118 | 154.7355 | -0.0055325 | 154.7254 | 1.6117 | 0.0046347
97 | 6.175 | 156.85 | 6.155 | 156.34 | 1.6118 | 1.6118 | 1.6119 | 156.3526 | -0.012624 | 156.3424 | 1.6118 | -0.0023795
98 | 6.239 | 158.47 | 6.219 | 157.96 | 1.6118 | 1.6118 | 1.6119 | 157.9697 | -0.0097144 | 157.9594 | 1.6118 | 0.00060626
99 | 6.303 | 160.08 | 6.283 | 159.58 | 1.6119 | 1.6119 | 1.612 | 159.5868 | -0.0068041 | 159.5764 | 1.6119 | 0.003592
100 | 6.366 | 161.7 | 6.346 | 161.19 | 1.6119 | 1.6119 | 1.612 | 161.2039 | -0.013893 | 161.1934 | 1.6119 | -0.0034222
101 | 6.43 | 163.32 | 6.41 | 162.81 | 1.612 | 1.612 | 1.6121 | 162.821 | -0.010981 | 162.8104 | 1.612 | -0.0004364
102 | 6.494 | 164.94 | 6.474 | 164.43 | 1.6121 | 1.612 | 1.6121 | 164.4381 | -0.008069 | 164.4275 | 1.612 | 0.0025494
103 | 6.557 | 166.55 | 6.537 | 166.04 | 1.612 | 1.6121 | 1.6122 | 166.0552 | -0.015156 | 166.0445 | 1.6121 | -0.0044648
104 | 6.621 | 168.17 | 6.601 | 167.66 | 1.6121 | 1.6121 | 1.6122 | 167.6722 | -0.012242 | 167.6615 | 1.6121 | -0.0014791
105 | 6.684 | 169.79 | 6.664 | 169.28 | 1.6122 | 1.6122 | 1.6123 | 169.2893 | -0.0093273 | 169.2785 | 1.6122 | 0.0015067
106 | 6.748 | 171.4 | 6.728 | 170.9 | 1.6123 | 1.6122 | 1.6123 | 170.9064 | -0.006412 | 170.8955 | 1.6122 | 0.0044925
107 | 6.812 | 173.02 | 6.792 | 172.51 | 1.6122 | 1.6123 | 1.6124 | 172.5235 | -0.013496 | 172.5125 | 1.6123 | -0.0025217
108 | 6.875 | 174.64 | 6.855 | 174.13 | 1.6123 | 1.6123 | 1.6124 | 174.1406 | -0.010579 | 174.1295 | 1.6123 | 0.00046404
109 | 6.939 | 176.25 | 6.919 | 175.75 | 1.6124 | 1.6124 | 1.6125 | 175.7577 | -0.0076622 | 175.7466 | 1.6124 | 0.0034498
110 | 7.003 | 177.87 | 6.983 | 177.36 | 1.6124 | 1.6124 | 1.6125 | 177.3747 | -0.014744 | 177.3636 | 1.6124 | -0.0035644
111 | 7.066 | 179.49 | 7.046 | 178.98 | 1.6124 | 1.6124 | 1.6125 | 178.9918 | -0.011826 | 178.9806 | 1.6124 | -0.00057862
112 | 7.13 | 181.11 | 7.11 | 180.6 | 1.6125 | 1.6125 | 1.6126 | 180.6089 | -0.0089065 | 180.5976 | 1.6125 | 0.0024072
113 | 7.194 | 182.72 | 7.174 | 182.21 | 1.6125 | 1.6125 | 1.6126 | 182.226 | -0.015987 | 182.2146 | 1.6125 | -0.0046071
114 | 7.257 | 184.34 | 7.237 | 183.83 | 1.6125 | 1.6126 | 1.6127 | 183.8431 | -0.013066 | 183.8316 | 1.6126 | -0.0016213
115 | 7.321 | 185.96 | 7.301 | 185.45 | 1.6126 | 1.6126 | 1.6127 | 185.4601 | -0.010145 | 185.4486 | 1.6126 | 0.0013645
116 | 7.385 | 187.57 | 7.365 | 187.07 | 1.6127 | 1.6126 | 1.6127 | 187.0772 | -0.0072236 | 187.0656 | 1.6126 | 0.0043503
117 | 7.448 | 189.19 | 7.428 | 188.68 | 1.6126 | 1.6127 | 1.6128 | 188.6943 | -0.014301 | 188.6827 | 1.6127 | -0.002664
118 | 7.512 | 190.81 | 7.492 | 190.3 | 1.6127 | 1.6127 | 1.6128 | 190.3114 | -0.011379 | 190.2997 | 1.6127 | 0.00032183
119 | 7.576 | 192.42 | 7.556 | 191.92 | 1.6128 | 1.6128 | 1.6128 | 191.9285 | -0.0084552 | 191.9167 | 1.6127 | 0.0033076
120 | 7.639 | 194.04 | 7.619 | 193.53 | 1.6127 | 1.6128 | 1.6129 | 193.5455 | -0.015531 | 193.5337 | 1.6128 | -0.0037066
121 | 7.703 | 195.66 | 7.683 | 195.15 | 1.6128 | 1.6128 | 1.6129 | 195.1626 | -0.012607 | 195.1507 | 1.6128 | -0.00072084
122 | 7.767 | 197.28 | 7.747 | 196.77 | 1.6129 | 1.6129 | 1.6129 | 196.7797 | -0.0096818 | 196.7677 | 1.6129 | 0.0022649
123 | 7.83 | 198.89 | 7.81 | 198.38 | 1.6128 | 1.6129 | 1.613 | 198.3968 | -0.016756 | 198.3847 | 1.6129 | -0.0047493
124 | 7.894 | 200.51 | 7.874 | 200 | 1.6129 | 1.6129 | 1.613 | 200.0138 | -0.01383 | 200.0018 | 1.6129 | -0.0017635
125 | 7.958 | 202.13 | 7.938 | 201.62 | 1.613 | 1.613 | 1.613 | 201.6309 | -0.010904 | 201.6188 | 1.613 | 0.0012223
126 | 8.021 | 203.74 | 8.001 | 203.24 | 1.613 | 1.613 | 1.6131 | 203.248 | -0.0079765 | 203.2358 | 1.613 | 0.0042081
127 | 8.085 | 205.36 | 8.065 | 204.85 | 1.613 | 1.613 | 1.6131 | 204.865 | -0.015049 | 204.8528 | 1.613 | -0.0028062
128 | 8.149 | 206.98 | 8.129 | 206.47 | 1.613 | 1.613 | 1.6131 | 206.4821 | -0.012121 | 206.4698 | 1.613 | 0.00017961
129 | 8.212 | 208.59 | 8.192 | 208.09 | 1.6131 | 1.6131 | 1.6132 | 208.0992 | -0.0091921 | 208.0868 | 1.6131 | 0.0031654
130 | 8.276 | 210.21 | 8.256 | 209.7 | 1.6131 | 1.6131 | 1.6132 | 209.7163 | -0.016263 | 209.7038 | 1.6131 | -0.0038488
131 | 8.34 | 211.83 | 8.32 | 211.32 | 1.6131 | 1.6131 | 1.6132 | 211.3333 | -0.013333 | 211.3209 | 1.6131 | -0.00086306
132 | 8.403 | 213.45 | 8.383 | 212.94 | 1.6132 | 1.6132 | 1.6133 | 212.9504 | -0.010403 | 212.9379 | 1.6132 | 0.0021227
133 | 8.467 | 215.06 | 8.447 | 214.56 | 1.6132 | 1.6132 | 1.6133 | 214.5675 | -0.0074728 | 214.5549 | 1.6132 | 0.0051085
134 | 8.531 | 216.68 | 8.511 | 216.17 | 1.6132 | 1.6132 | 1.6133 | 216.1845 | -0.014542 | 216.1719 | 1.6132 | -0.0019057
135 | 8.594 | 218.3 | 8.574 | 217.79 | 1.6133 | 1.6133 | 1.6133 | 217.8016 | -0.01161 | 217.7889 | 1.6133 | 0.0010801
136 | 8.658 | 219.91 | 8.638 | 219.41 | 1.6133 | 1.6133 | 1.6134 | 219.4187 | -0.0086785 | 219.4059 | 1.6133 | 0.0040658
137 | 8.722 | 221.53 | 8.702 | 221.02 | 1.6133 | 1.6133 | 1.6134 | 221.0357 | -0.015746 | 221.0229 | 1.6133 | -0.0029484
138 | 8.785 | 223.15 | 8.765 | 222.64 | 1.6133 | 1.6133 | 1.6134 | 222.6528 | -0.012813 | 222.64 | 1.6133 | 3.739e-05
139 | 8.849 | 224.76 | 8.829 | 224.26 | 1.6134 | 1.6134 | 1.6135 | 224.2699 | -0.0098801 | 224.257 | 1.6134 | 0.0030232
140 | 8.913 | 226.38 | 8.893 | 225.87 | 1.6134 | 1.6134 | 1.6135 | 225.8869 | -0.016946 | 225.874 | 1.6134 | -0.0039911
141 | 8.976 | 228 | 8.956 | 227.49 | 1.6134 | 1.6134 | 1.6135 | 227.504 | -0.014012 | 227.491 | 1.6134 | -0.0010053
142 | 9.04 | 229.62 | 9.02 | 229.11 | 1.6135 | 1.6134 | 1.6135 | 229.1211 | -0.011078 | 229.108 | 1.6134 | 0.0019805
143 | 9.104 | 231.23 | 9.084 | 230.73 | 1.6135 | 1.6135 | 1.6136 | 230.7381 | -0.0081429 | 230.725 | 1.6135 | 0.0049663
144 | 9.167 | 232.85 | 9.147 | 232.34 | 1.6135 | 1.6135 | 1.6136 | 232.3552 | -0.015208 | 232.342 | 1.6135 | -0.0020479
145 | 9.231 | 234.47 | 9.211 | 233.96 | 1.6135 | 1.6135 | 1.6136 | 233.9723 | -0.012272 | 233.9591 | 1.6135 | 0.00093784
146 | 9.295 | 236.08 | 9.275 | 235.58 | 1.6136 | 1.6135 | 1.6136 | 235.5893 | -0.0093357 | 235.5761 | 1.6135 | 0.0039236
147 | 9.358 | 237.7 | 9.338 | 237.19 | 1.6135 | 1.6136 | 1.6136 | 237.2064 | -0.016399 | 237.1931 | 1.6136 | -0.0030906
148 | 9.422 | 239.32 | 9.402 | 238.81 | 1.6136 | 1.6136 | 1.6137 | 238.8235 | -0.013462 | 238.8101 | 1.6136 | -0.00010483
149 | 9.486 | 240.93 | 9.466 | 240.43 | 1.6136 | 1.6136 | 1.6137 | 240.4405 | -0.010525 | 240.4271 | 1.6136 | 0.0028809
150 | 9.549 | 242.55 | 9.529 | 242.04 | 1.6136 | 1.6136 | 1.6137 | 242.0576 | -0.017587 | 242.0441 | 1.6136 | -0.0041333
151 | 9.613 | 244.17 | 9.593 | 243.66 | 1.6136 | 1.6136 | 1.6137 | 243.6746 | -0.014649 | 243.6611 | 1.6136 | -0.0011475
152 | 9.677 | 245.79 | 9.657 | 245.28 | 1.6137 | 1.6137 | 1.6138 | 245.2917 | -0.011711 | 245.2782 | 1.6137 | 0.0018383
153 | 9.74 | 247.4 | 9.72 | 246.9 | 1.6137 | 1.6137 | 1.6138 | 246.9088 | -0.0087721 | 246.8952 | 1.6137 | 0.0048241
154 | 9.804 | 249.02 | 9.784 | 248.51 | 1.6137 | 1.6137 | 1.6138 | 248.5258 | -0.015833 | 248.5122 | 1.6137 | -0.0021902
155 | 9.868 | 250.64 | 9.848 | 250.13 | 1.6137 | 1.6137 | 1.6138 | 250.1429 | -0.012893 | 250.1292 | 1.6137 | 0.00079562
156 | 9.931 | 252.25 | 9.911 | 251.75 | 1.6138 | 1.6138 | 1.6138 | 251.76 | -0.0099535 | 251.7462 | 1.6138 | 0.0037814
157 | 9.995 | 253.87 | 9.975 | 253.36 | 1.6138 | 1.6138 | 1.6139 | 253.377 | -0.017013 | 253.3632 | 1.6138 | -0.0032328
158 | 10.059 | 255.49 | 10.039 | 254.98 | 1.6138 | 1.6138 | 1.6139 | 254.9941 | -0.014073 | 254.9802 | 1.6138 | -0.00024705
159 | 10.122 | 257.1 | 10.102 | 256.6 | 1.6138 | 1.6138 | 1.6139 | 256.6111 | -0.011132 | 256.5973 | 1.6138 | 0.0027387
160 | 10.186 | 258.72 | 10.166 | 258.21 | 1.6138 | 1.6138 | 1.6139 | 258.2282 | -0.018191 | 258.2143 | 1.6138 | -0.0042755
161 | 10.25 | 260.34 | 10.23 | 259.83 | 1.6139 | 1.6139 | 1.6139 | 259.8452 | -0.015249 | 259.8313 | 1.6139 | -0.0012897
162 | 10.313 | 261.96 | 10.293 | 261.45 | 1.6139 | 1.6139 | 1.614 | 261.4623 | -0.012307 | 261.4483 | 1.6139 | 0.0016961
163 | 10.377 | 263.57 | 10.357 | 263.07 | 1.6139 | 1.6139 | 1.614 | 263.0794 | -0.0093648 | 263.0653 | 1.6139 | 0.0046818
164 | 10.441 | 265.19 | 10.421 | 264.68 | 1.6139 | 1.6139 | 1.614 | 264.6964 | -0.016422 | 264.6823 | 1.6139 | -0.0023324
165 | 10.504 | 266.81 | 10.484 | 266.3 | 1.6139 | 1.6139 | 1.614 | 266.3135 | -0.013479 | 266.2993 | 1.6139 | 0.0006534
166 | 10.568 | 268.42 | 10.548 | 267.92 | 1.614 | 1.6139 | 1.614 | 267.9305 | -0.010536 | 267.9164 | 1.614 | 0.0036392
167 | 10.632 | 270.04 | 10.612 | 269.53 | 1.614 | 1.614 | 1.6141 | 269.5476 | -0.017593 | 269.5334 | 1.614 | -0.003375
168 | 10.695 | 271.66 | 10.675 | 271.15 | 1.614 | 1.614 | 1.6141 | 271.1646 | -0.014649 | 271.1504 | 1.614 | -0.00038926
169 | 10.759 | 273.27 | 10.739 | 272.77 | 1.614 | 1.614 | 1.6141 | 272.7817 | -0.011705 | 272.7674 | 1.614 | 0.0025965
170 | 10.823 | 274.89 | 10.803 | 274.38 | 1.614 | 1.614 | 1.6141 | 274.3988 | -0.01876 | 274.3844 | 1.614 | -0.0044177
171 | 10.886 | 276.51 | 10.866 | 276 | 1.614 | 1.614 | 1.6141 | 276.0158 | -0.015816 | 276.0014 | 1.614 | -0.0014319
172 | 10.95 | 278.13 | 10.93 | 277.62 | 1.6141 | 1.6141 | 1.6141 | 277.6329 | -0.01287 | 277.6184 | 1.6141 | 0.0015538
173 | 11.013 | 279.74 | 10.993 | 279.24 | 1.6141 | 1.6141 | 1.6142 | 279.2499 | -0.0099252 | 279.2355 | 1.6141 | 0.0045396
174 | 11.077 | 281.36 | 11.057 | 280.85 | 1.6141 | 1.6141 | 1.6142 | 280.867 | -0.01698 | 280.8525 | 1.6141 | -0.0024746
175 | 11.141 | 282.98 | 11.121 | 282.47 | 1.6141 | 1.6141 | 1.6142 | 282.484 | -0.014034 | 282.4695 | 1.6141 | 0.00051118
176 | 11.204 | 284.59 | 11.184 | 284.09 | 1.6141 | 1.6141 | 1.6142 | 284.1011 | -0.011087 | 284.0865 | 1.6141 | 0.003497
177 | 11.268 | 286.21 | 11.248 | 285.7 | 1.6141 | 1.6141 | 1.6142 | 285.7181 | -0.018141 | 285.7035 | 1.6141 | -0.0035173
178 | 11.332 | 287.83 | 11.312 | 287.32 | 1.6142 | 1.6141 | 1.6142 | 287.3352 | -0.015194 | 287.3205 | 1.6142 | -0.00053148
179 | 11.395 | 289.44 | 11.375 | 288.94 | 1.6142 | 1.6142 | 1.6143 | 288.9522 | -0.012247 | 288.9375 | 1.6142 | 0.0024543
180 | 11.459 | 291.06 | 11.439 | 290.55 | 1.6142 | 1.6142 | 1.6143 | 290.5693 | -0.0193 | 290.5546 | 1.6142 | -0.0045599
181 | 11.523 | 292.68 | 11.503 | 292.17 | 1.6142 | 1.6142 | 1.6143 | 292.1864 | -0.016352 | 292.1716 | 1.6142 | -0.0015741
182 | 11.586 | 294.3 | 11.566 | 293.79 | 1.6142 | 1.6142 | 1.6143 | 293.8034 | -0.013404 | 293.7886 | 1.6142 | 0.0014116
183 | 11.65 | 295.91 | 11.63 | 295.41 | 1.6143 | 1.6142 | 1.6143 | 295.4205 | -0.010456 | 295.4056 | 1.6142 | 0.0043974
184 | 11.714 | 297.53 | 11.694 | 297.02 | 1.6142 | 1.6142 | 1.6143 | 297.0375 | -0.017508 | 297.0226 | 1.6143 | -0.0026168
185 | 11.777 | 299.15 | 11.757 | 298.64 | 1.6143 | 1.6143 | 1.6143 | 298.6546 | -0.014559 | 298.6396 | 1.6143 | 0.00036896
186 | 11.841 | 300.76 | 11.821 | 300.26 | 1.6143 | 1.6143 | 1.6144 | 300.2716 | -0.01161 | 300.2566 | 1.6143 | 0.0033547
187 | 11.905 | 302.38 | 11.885 | 301.87 | 1.6143 | 1.6143 | 1.6144 | 301.8887 | -0.018661 | 301.8737 | 1.6143 | -0.0036595
188 | 11.968 | 304 | 11.948 | 303.49 | 1.6143 | 1.6143 | 1.6144 | 303.5057 | -0.015712 | 303.4907 | 1.6143 | -0.0006737
189 | 12.032 | 305.61 | 12.012 | 305.11 | 1.6143 | 1.6143 | 1.6144 | 305.1228 | -0.012762 | 305.1077 | 1.6143 | 0.0023121
190 | 12.096 | 307.23 | 12.076 | 306.72 | 1.6143 | 1.6143 | 1.6144 | 306.7398 | -0.019812 | 306.7247 | 1.6143 | -0.0047021
191 | 12.159 | 308.85 | 12.139 | 308.34 | 1.6143 | 1.6143 | 1.6144 | 308.3569 | -0.016862 | 308.3417 | 1.6144 | -0.0017164
192 | 12.223 | 310.47 | 12.203 | 309.96 | 1.6144 | 1.6144 | 1.6144 | 309.9739 | -0.013912 | 309.9587 | 1.6144 | 0.0012694
193 | 12.287 | 312.08 | 12.267 | 311.58 | 1.6144 | 1.6144 | 1.6145 | 311.591 | -0.010961 | 311.5757 | 1.6144 | 0.0042552
194 | 12.35 | 313.7 | 12.33 | 313.19 | 1.6144 | 1.6144 | 1.6145 | 313.208 | -0.01801 | 313.1928 | 1.6144 | -0.002759
195 | 12.414 | 315.32 | 12.394 | 314.81 | 1.6144 | 1.6144 | 1.6145 | 314.8251 | -0.015059 | 314.8098 | 1.6144 | 0.00022675
196 | 12.478 | 316.93 | 12.458 | 316.43 | 1.6144 | 1.6144 | 1.6145 | 316.4421 | -0.012108 | 316.4268 | 1.6144 | 0.0032125
197 | 12.541 | 318.55 | 12.521 | 318.04 | 1.6144 | 1.6144 | 1.6145 | 318.0592 | -0.019156 | 318.0438 | 1.6144 | -0.0038017
198 | 12.605 | 320.17 | 12.585 | 319.66 | 1.6144 | 1.6144 | 1.6145 | 319.6762 | -0.016204 | 319.6608 | 1.6144 | -0.00081592
199 | 12.669 | 321.79 | 12.649 | 321.28 | 1.6145 | 1.6144 | 1.6145 | 321.2933 | -0.013252 | 321.2778 | 1.6145 | 0.0021699
200 | 12.732 | 323.4 | 12.712 | 322.9 | 1.6145 | 1.6145 | 1.6146 | 322.9103 | -0.0103 | 322.8948 | 1.6145 | 0.0051556
201 | 12.796 | 325.02 | 12.776 | 324.51 | 1.6145 | 1.6145 | 1.6146 | 324.5273 | -0.017348 | 324.5119 | 1.6145 | -0.0018586
202 | 12.86 | 326.64 | 12.84 | 326.13 | 1.6145 | 1.6145 | 1.6146 | 326.1444 | -0.014395 | 326.1289 | 1.6145 | 0.0011272
203 | 12.923 | 328.25 | 12.903 | 327.75 | 1.6145 | 1.6145 | 1.6146 | 327.7614 | -0.011442 | 327.7459 | 1.6145 | 0.004113
204 | 12.987 | 329.87 | 12.967 | 329.36 | 1.6145 | 1.6145 | 1.6146 | 329.3785 | -0.018489 | 329.3629 | 1.6145 | -0.0029012
205 | 13.051 | 331.49 | 13.031 | 330.98 | 1.6145 | 1.6145 | 1.6146 | 330.9955 | -0.015536 | 330.9799 | 1.6145 | 8.4528e-05
206 | 13.114 | 333.1 | 13.094 | 332.6 | 1.6146 | 1.6145 | 1.6146 | 332.6126 | -0.012582 | 332.5969 | 1.6145 | 0.0030703
207 | 13.178 | 334.72 | 13.158 | 334.21 | 1.6145 | 1.6145 | 1.6146 | 334.2296 | -0.019628 | 334.2139 | 1.6146 | -0.0039439
208 | 13.242 | 336.34 | 13.222 | 335.83 | 1.6146 | 1.6146 | 1.6146 | 335.8467 | -0.016674 | 335.831 | 1.6146 | -0.00095814
209 | 13.305 | 337.96 | 13.285 | 337.45 | 1.6146 | 1.6146 | 1.6147 | 337.4637 | -0.01372 | 337.448 | 1.6146 | 0.0020276